## Summary Qty
Nepal Engineering College
(Affliated to Pokhara University)
Changunarayan, Bhaktapur
Summary of Quantities
S.N. | Description | Quantity | Unit
1 | Site Clearance
1.1 | Cutting of trees of girth above 30 cm up to 60 cm by measuring the girth of individual tree at 1 m above the ground. | 71 | m2
1 | Earth work
1.1 | Earthwork(drain cut,slope cutting,structure cut) of ordinary soil | 6578.175
1.2
| SubTotal | 6578.175 | m³
1.3 | Earthwork(ordinary fill/back fill ) of ordinary soil | 6331.108
| SubTotal | 6331.108
1.4 | Drain work(left/right) | 3203.975
| SubTotal | 3203.975 | m³
| Total | 16113.27 | m³
2 | Masonary work
2.1 | Masonary Breast wall Volume(left) | 377.899
2.2 | Masonary Breast wall Volume(right) | 174.104
| Total | 552.003 | m³
3 | Gabion retaining wall work( left\right)volume | 1181.4
| Total | 1181.4 | m3
4 | Dry Retaining wall work(left\right) | 326.86 | m3
| Total | 326.86 | m3
5 | Plain and Reinforced Cement Concrete for Structures
5.1 | Supply and place concrete class M 10 (1:3:6)
| Box culvert | 4
| Total | 4 | m³
6 | Sub-base, Base and Shoulders
3076.25
3076.25
3076.25
6.1 | sub base material | 3076.25 | m³
6.2 | Base course material | 12305 | m2

## Abst cost
Nepal Engineering College
(Affliated to Pokhara University)
Changunarayan, Bhaktapur
Abstract of Cost (FY 2078/079)
S. No. | SPEC REF | Description | Unit | Quantity | Rate | Amount (NRs.)
1 |  | Site Clearance
1.1 | SP 1 -1.5, G | Cutting of trees of girth above 30 cm up to 60 cm by measuring the girth of individual tree at 1 m above the ground. | Nos. | 69 | 190.5 | 13144.5
Sub-Total
1 |  | Earthworks
1.1 | SP 2 -1, G, 2 -1.9.6 | Earthwork of ordinary soil contain all type of cutting | m3 | 3927.4853 | 458.35 | 1800162.8651
0
1.2 |  | Earthwork of ordinary soil contain all type of filling/backfilling | m3 | 3635.9055 | 550.03 | 1999857.0914
1.3 |  | Drain work left/right | m3 | 0 | 550.03 | 0
2 |  | Retaining wall work | m3 | 1855.1521 | 3692.61 | 6850353.3724
3 | SP 3 -1, 5 | Pavement layer
3.1 | SP 3 -1, 5 | Subgrade | m2 | 7156.68 | 106.97 | 765550.0596
3.2 |  | Subbase | m3 | 1431.3375 | 3588.48 | 5136325.992
3.3 |  | Base Course | m3 | 858.8025 | 19431.64 | 16687941.0111
3.4 |  | Wearing Course | m3 | 429.4013 | 16897.0746 | 7255624.9352
40495815.3269
SP 15, 6
|  | Total (NRs.) |  |  |  | 40495815.3269
|  | 15% Contractor's overhead |  |  |  | 6074372.299
|  | Sub Total (Nrs) |  |  |  | 46570187.6259
|  | 13% VAT |  |  |  | 6054124.3914
|  | Grand Total (NRs.) |  |  |  | 52624312.0173
|  | Per Km Cost (NRs.) |  |  |  | 27574372.9295

## District Rate
Nepal Engineering College
(Affliated to Pokhara University)
Changunarayan, Bhaktapur
Bhaktapur District Rate
(FY 2078/2079)
S.N | Description | Unit | Rate (without Vate ) | Remarks
1 | Skilled Labor | Md | 1200
2 | Unskilled Labor | Md | 890
3 | Cement | Bag | 807
4 | Diesel | ltr. | 181
5 | Reinforcement | Kg | 115
6 | Binding wire | Kg | 93
7 | Galvanized Wire 8 SWG (Heavy) | Kg | 80
8 | Galvanized Wire 10 SWG (Heavy) | Kg | 80
9 | Galvanized Wire 12 SWG (Heavy) | Kg | 80
10 | Galvanized Wire 8 SWG (Commerical) | Kg | 80
11 | Galvanized Wire 10 SWG (Commerical) | Kg | 80
12 | Galvanized Wire 12 SWG (Commerical) | Kg | 80
13 | Chimney Bricks | No | 13
13 | Firewood | kg | 13
7 | Inferior Wood | Cum | 1295
8 | 90 Cm dia.HP NP3 | RM | 10734
9 | 60 Cm dia.HP NP3 | RM | 5468
17 | Jute | kg | 32.5
10 | Nails | kg | 123
19 | Enamel Paint | lit | 375
20 | Primer | lit | 313
21 | Bitumene | kg | 550
22 | Bamboo | Nos. | 300
23 | Nailone rope | Kg | 160
24 | Steel Pipe (50mm dia) | Rm | 360
25 | MS Sheet (black) | Kg | 171.22
25 | 110Ф 4 Kg/cm2 HDPE Pipes | Rm | 360
26 | 2" dia. Middle class GI pipe | Rm | 353.98
11 | Gravels | Cum | 66.78
12 | Brick-1st class | 1000 | 17500
13 | sand | Cum | 90.4
14 | Stone boulder | Cum | 79.31

## Summary cost
Nepal Engineering College | 0 | 0 | 0 | 0 | 0 | 0 | 0
(Affliated to Pokhara University) | 0 | 0 | 0 | 0 | 0 | 0 | 0
Changunarayan, Bhaktapur | 0 | 0 | 0 | 0 | 0 | 0 | 0
SUMMARY OF COST
SN | Contract Identification No. | Name of Road | Location | Estimated Amount (NRs.) | Value Added Tax (13 %) | Total with VAT (NRs.) | Per Km Cost
1 | N/A | Construction of Road from Bhumeshor mandir to Microstand Nec(1+908) | Duwakot, Bhaktapur | 46570187.6259 | 6054124.3914 | 52624312.0173 | 27574372.9295

## QTY.Summary
Nepal Engineering College
(Affliated to Pokhara University)
Changunarayan, Bhaktapur
Abstract of Quantity
| Description | Quantity (m3)
| Ordinary Fill Volume | 3927.4853
| 0rdinary cut Volume | 3635.9055
| Left Drain Volume | 461.5
| Right Drain Volume | 1218.2462
| Masonary retaining Wall Volum(left/right) | 1855.1521
| Wearing Course | 429.4013
| Base Course | 858.8025
| Sub Base | 1431.3375

## Rate Analysis
Nepal Engineering College
(Affliated to Pokhara University)
Changunarayan, Bhaktapur
RATE ANALYSIS (FY 2078/079)
ITEM | Excavation in drain and foundation for gabion and dry wall structures including removal and satisfactory disposal of all materials up to a lead of 50 m along the lead route. This includes handling and stacking or hauling (to sites of embankment construction) of suitable cut materials as required and also the disposal unsuitable cut materials in specified manner. This further covers trimming and finishing of the roadway. For,
a) Ordinary soil
UNIT | cu. m.
Source | Type | Quantity | Unit | Rate | Amount | Total (Rs.)
Labor | Unskilled | 0.5 | m-day | 890 | 445 | 445
|  |  | Actual Rate |  |  | 445
|  |  | Tools ,Plants & Equipments @ 3% |  |  | 13.35
|  |  | Sub Total |  |  | 458.35
|  |  | Rate per m³ |  |  | 458.35
b) Hard soil
UNIT | cu. m.
Source | Type | Quantity | Unit | Rate | Amount | Total (Rs.)
Labor | Unskilled | 0.6 | m-day | 890 | 534 | 534
|  |  | Actual Rate |  |  | 534
|  |  | Tools ,Plants & Equipments @ 3% |  |  | 16.03
|  |  | Sub Total |  |  | 550.03
|  |  | Rate per m³ |  |  | 550.03
ITEM | Backfill behind structure with suitable common approved material
obtained either from borrow pits or other sources
UNIT | cu. m.
Source | Type | Quantity | Unit | Rate | Amount | Total (Rs.)
Labor | Unskilled | 0.25 | m-day | 890 | 222.5 | 222.5
Equipment
Lead
|  |  | Actual Rate |  |  | 222.5
|  |  | Tools ,Plants & Equipments @ 3% |  |  | 6.675
|  |  | Sub Total |  |  | 229.175
|  |  | Rate per m³ |  |  | 229.175
Description | Preparation of subgrade to designed grade and camber including watering and compaction.
UNIT | sq. m.
Source | Type | Unit | Quantity | Rate | Amount | Total
Labour | Unskilled | m-day | 0.1 | 890 | 89 | 89
Construction | Tools & Plants @3% |  |  |  | 1.905 | 2.67
Materials
T & P | Road roller (10 M.T.) | hr. | 0.017 | 1500 | 25.5 | 15.3
|  |  | Total |  |  | 80.705
|  |  | Rate per m2 |  |  | 106.97
Carring out the construction operations of granular sub-base Work with naturally found sand mixed gravel including loading, unloading & transporting material, levelling surface with compaction by 8-10 ton roller all complete - Class I Grading (CBR = 30%)
UNIT | m3
Source | Type | Quantity | Unit | Rate | Amount | Total
Labour | Skilled | 0.005 | m-day | 1200 | 6 | 6
| Unskilled | 0.04 | m-day | 890 | 35.5 | 35.5
Construction
Materials | Gravel | 1.28 | cu.m. | 2606.0828 | 3335.786 | 3335.786
| Diesel | 0.792 | ltr. | 181 | 142.99 | 142.99
Equipment | Grader | 0.022 | hr. | 1600 | 35.2 | 35.2
as per [3-1],1200 of DOR standard Specifications. | Water browser | 0.038 | hr. | 650 | 24.7 | 24.7
| Loader | 0.011 | hr. | 1200 | 13.2 | 13.2
| Vibrator Roller (self propeled) | 0.022 | hr. | 1500 | 33 | 33
|  |  | Total |  |  | 3588.48
|  |  | Rate per m3 |  |  | 3588.48
ITEM | Dry masonry with rubble stone.
Description | Including full compensation for all labour, material and other incidentals required to complete and work as per the specification. Work using specially dressed stones on the face of walls with batter and makes provision for weep holes as necessary.
UNIT | m3
Source | Type | Quantity | Unit | Rate | Amount | Total (Rs.)
Labor | Skilled | 0.5 | m-day | 1200 | 600 | 600
| Unskilled | 1.5 | m-day | 890 | 1335 | 1335
Construction | Collection of Stone | 1.1 | cu.m. | 2255.6507 | 2481.2158 | 2481.2158
material
|  |  |  | Actual Rate |  | 4416.22
|  |  |  | Rate per m³ |  | 4416.22
ITEM | Reinforcement for RCC work. It includes procuring steel, its bending, placing, binding and fixing in position
as shown on the drawings and as directed by the Engineer. It also includes all devices for keeping
reinforcement in approved position and jointing as per approved method with due allowances for wastage,
overlaps, spacer bars and annealed steel wire for binding
This applies for General Bending requirements. When the above provision is not adequate
or in other words, for specific type of bending the following norms are applicable.
UNIT | Metric-Ton
Source | Type | Quantity | Unit | Rate | Amount | Total (Rs.)
Labor | Skilled | 7 | m-day | 1200 | 8400 | 8400
| Unskilled | 7 | m-day | 890 | 6230 | 6230
Construction | Reinforcement bars | 1.05 | MT | 115000 | 120750 | 120750
Materials | Binding Wire | 10 | kg | 93 | 930 | 930
|  |  | Actual Rate |  |  | 136310
|  |  | subtotal |  |  | 136310
|  |  | Rate per MT |  |  | 136310
|  |  | Rate per Kg |  |  | 136.31
ITEM | Cement concrete work. It includes all labour and material required for mixing, placing in position,
vibrating, compacting, finishing, curing and all other incidentals required to produce concrete of specified
strength as per the specifications. The rate includes the work of making, fixing and removing of all
centres and forms required for the work.
A. Works in Foundation
a) M10 Grade (1:3:6 mix by volume)
| - Collection of rubble for the aggregates at quarry (refer Annex I) |  | - 40mm
| - Breaking of stone at quarry for aggregate sized (refer Annex II) |  | - 20mm
- Collection and screening of sand at quarry (refer Annex I)
- Mixing of concrete and its placing with compaction and finishing.
- Water carrying for mixing concrete.
- Curing and other incidentals.
UNIT | m3
S.N.
Source | Type | Quantity | Unit | Rate | Amount | Total (Rs.)
Labor | Skilled | 0.5 | m-day | 1200 | 600 | 600
| Unskilled | 3.25 | m-day | 890 | 2063.75 | 2892.5
Construction | Cement | 220 | kg | 10.3705 | 2281.5046 | 2281.5046
Materials | Aggregrate 40 mm | 0.65 | cu.m. | 2086.0828 | 1355.9538 | 1355.9538
| Aggregrate 20 mm | 0.24 | cu.m. | 3876.0828 | 930.2599 | 930.2599
| Sand | 0.47 | cu.m. | 1660.4608 | 780.4166 | 780.4166
|  |  | Actual Rate |  |  | 8840.63
|  |  | Tools ,Plants & Equipments @ 3% |  |  | 265.2189
|  |  | Sub Total |  |  | 9105.8489
|  |  | Rate per m³ |  |  | 9105.8489
ITEM | Cement concrete work. It includes all labour and material required for mixing, placing in position,
vibrating, compacting, finishing, curing and all other incidentals required to produce concrete of specified
strength as per the specifications. The rate includes the work of making, fixing and removing of all
centres and forms required for the work.
B. Work in super structural components (beams, slabs, abutment caps, etc.)
a) M20 Grade (1:1.5:3 mix by volume)
- Mixing placing of concrete with compaction and finishing.
-Water carrying for mixing concrete.
- Curing and other incidentals.
UNIT | m3
Source | Type | Quantity | Unit | Rate | Amount | Total (Rs.)
Labor | Skilled | 0.5 | m-day | 1200 | 600 | 600
| Unskilled | 4.37 | m-day | 890 | 3889.3 | 3889.3
Construction | Cement | 400 | kg | 10.3705 | 4148.1901 | 4148.1901
Materials | Aggregrate 20 mm | 0.57 | cu.m. | 3876.0828 | 2209.3672 | 2209.3672
| Aggregate 10 mm | 0.29 | cu.m. | 5146.0828 | 1492.364 | 1492.364
| Sand | 0.42 | cu.m. | 1660.4608 | 697.3935 | 697.3935
|  |  | Actual Rate |  |  | 13036.61
|  |  | Tools ,Plants & Equipments @ 3% |  |  | 391.0983
|  |  | Sub Total |  |  | 13427.7083
|  |  | Rate per m³ |  |  | 13427.7083
ITEM | Cement concrete work. It includes all labour and material required for mixing, placing in position,
vibrating, compacting, finishing, curing and all other incidentals required to produce concrete of specified
strength as per the specifications. The rate includes the work of making, fixing and removing of all
centres and forms required for the work.
B. Work in super structural components (beams, slabs, abutment caps, etc.)
a) M15 Grade (1:2:4 mix by volume)
- Mixing placing of concrete with compaction and finishing.
-Water carrying for mixing concrete.
- Curing and other incidentals.
UNIT | m3
Source | Type | Quantity | Unit | Rate | Amount | Total (Rs.)
Labor | Skilled | 0.5 | m-day | 1200 | 600 | 600
| Unskilled | 3.31 | m-day | 890 | 2945.9 | 2945.9
Construction | Cement | 320 | kg | 10.3705 | 3318.5521 | 3318.5521
Materials | Aggregrate 40mm | 0.52 | cu.m. | 2086.0828 | 1084.7631 | 1084.7631
| Aggregrate 20mm | 0.22 | cu.m. | 3876.0828 | 852.7382 | 852.7382
| Aggregrate 10mm | 0.11 | cu.m. | 5146.0828 | 566.0691 | 566.0691
| Sand | 0.47 | cu.m. | 1660.4608 | 780.4166 | 780.4166
|  |  | Actual Rate |  |  | 10148.45
|  |  | Tools ,Plants & Equipments @ 3% |  |  | 304.4535
|  |  | Sub Total |  |  | 10452.9035
|  |  | Rate per m³ |  |  | 10452.9035
ITEM | Supplying, Laying , fitting and fixing of hume pipe having a dia. 60 cm.
UNIT | Rm.
Source | Type | Quantity | Unit | Rate | Amount | Total (Rs.)
Labor | Skilled | 0.05 | m-day | 1200 | 60 | 60
Construction | Hume pipe 600 mm NP3 | 1 | rm | 5468 | 5468 | 5468
| Unskilled | 0.2 | m-day | 890 | 178 | 178
Materials | Jute | 2.5 | nos | 32.5 | 0 | 32.5
| Cement | 3 | kg | 10.3705 | 81.25 | 81.25
| Bitumen | 0.5 | kg | 120 | 60 | 60
| Sand | 0.004 | cu.m. | 1660.4608 | 6.6418 | 6.6418
|  |  | Actual Rate |  |  | 5886.39
|  |  | Sub Total |  |  | 5886.39
|  |  | Rate per r.m. |  |  | 5886.39
ITEM | Bituminous concrete(95.5 cum)
Labour |  | Unskilled | 15 | md | 890 | 13350
|  | Skilled | 5 | md | 1200 | 6000
Material |  | Bitumen | 12.94 | t | 73071.86 | 945549.8684
|  | Aggregate10-20mm | 49.48 | cum | 4481.6725 | 221753.1553
|  | Aggregate 5-10mm | 32.52 | cum | 4219.4825 | 137217.5709
|  | Aggregate Below 5.6 mm | 56.55 | cum | 3919.8325 | 221666.5279
|  | Filler | 2.83 | t | 2450 | 6933.5
Equipment |  | Paver Finisher | 6 | hr | 2000 | 12000
|  | Generator (< 2 KVA) | 6 | hr | 300 | 1800
|  | Smooth Wheel Roller | 12 | hr | 2200 | 26400
|  | Pneumetic Tyred Roller | 6 | hr | 1300 | 7800
|  | Batch mix HEMP | 6 | hr | 2200 | 13200
|  |  | Actual Rate |  |  | 1613670.6225
|  |  | Sub total |  |  | 1613670.62
|  |  | Rate per cum |  |  | 16897.0746

## Item Unitrate
Nepal Engineering College
(Affliated to Pokhara University)
Changunarayan, Bhaktapur
S. No. | Description | Unit | Rate
1 | Earthworks
1.1 | Roadway excavation in all type of soil material including disposal of excavated material at approved environmentally safe tipping sites. | m3 | 458.35
1.2 | Construction of embankments, shoulders and other miscellaneous filling and backfilling with approved materials obtained either from excavation of road construction or borrow pits or other sources including transportation of the material from the sources | m3 | 550.03
2 | Subgrade
2.1 | Preparation of subgrade to designed grade and camber including watering and compaction. | m2 | 106.97
2.2 | Supply, place and compact quarry sieved subbase material. | m3 | 3588.48
3 | Stone Masonry for Structures
3.1 | Supply and place uncoursed dry random rubble masonry work. | m3 | 4416.22
4 | Gabion Masonry Work for Structures
4.1 | Supply and place different size rockfilled gabion boxes of hexagonal mesh with heavy coated GI wires, mesh size 100 mm x 120 mm, mesh wire 10 SWG, selvedge wire 8 SWG and binding wire 12 SWG . | m3 | 3692.605
5 | Steel Reiforcement for Structures
5.1 | Supply and place high tensile reinforcement including bending, binding etc all complete as specified. | MT | 136310
6 | Plain and Reinforced Cement Concrete for Structures
6.1 | Supply and place concrete class M 10 (1:3:6) | m3 | 9105.48
6.2 | Supply and place concrete class M 20 (1:1.5:3) | m3 | 13427.71
6.3 | Supply and place concrete class M 15 (1:2:4) | m3 | 10452.9035
7 | Pavement layer
7.1 | Sub grade | m2 | 106.97
7.2 | Sub base | m3 | 3588.48
7.3 | Base course | m3 | 19431.64
7.4 | Wearing course | m3 | 16897.07